## OPS
Especificaciones
| Standard 4K On-board Computer | Best 4K On-board Computer | Better 4K On-board Computer | Best 4K On-board Computer
Modelo | EPR8A65000-000 | EPR8A64000-000 | EPR8A67160-000 | EPR8A64VPU-000
CPU | i5-6200U - 2.40GHz | i7-7500U - 2.90GHz | i7-7500U - 2.90GHz | i7-7600U - 2.9GHz
GPU | Intel HD Graphics 520 | Intel HD Graphics 620 | Intel HD Graphics 620 | Intel HD Graphics 620
RAM | 4GB | 8GB | 16GB | 8GB
Disco Duro | 128GB SATA3 SSD | 256GB SATA3 SSD | 256GB SATA3 SSD | 256GB SATA3 SSD
I/O Puertos | USB 2.0 x 2 | USB 2.0 x 2 | USB 2.0 x 2 | USB 2.0 x 2
| USB 3.0 x 2 | USB 3.0 x 2 | USB 3.0 x 2 | USB 3.0 x 2
| HDMI out x 1 | HDMI out x 1 | HDMI out x 1 | HDMI out x 1
| 3.5 mm MIC x 1 | 3.5 mm MIC x 1 | 3.5 mm MIC x 1 | 3.5 mm MIC x 1
| 3.5 mm line out x 1 | 3.5 mm line out x 1 | 3.5 mm line out x 1 | 3.5 mm line out x 1
| RJ45 x 1 | RJ45 x 1 | RJ45 x 1 | RJ45 x 1
Built-in Wi-Fi | 802.11b/g/n/ac | 802.11b/g/n/ac | 802.11b/g/n/ac | 802.11b/g/n/ac
OS | Win10 x 64bit (other OS optional) | Win10 x 64bit (other OS optional) | Win10 x 64bit (other OS optional) | Win10 x 64bit (other OS optional)
.

## X10D
Especificaciones
X10D
Part Number | EPR8A68000-000
CPU | Rockchip, RK3368 Octa Core up to 1.5GHz (Cortex-A53 64bit)
GPU | SGX6110; Supports 4K*2K H.265/H.264
Memory | 2GB DDR3
Storage | 16GB eMMC
Operation System | Android 6.0.1
Network | IEEE 802.11a/b/g/n, 802.11AC
4.900 GHz ~ 5.845 GHz (5.0 GHz ISM Band)
AP6335 dual-band WIFI
RJ-45 Ethernet Jack (10/100/1000Mbps)
Power | DC 5V/2A
Weight | 0.14 kg
Dimensions | 10.8 x 10.8 x 2.1 cm
I/O Ports | HDMI output port: Supports 4K@60fps/HD Audio(7.1CH)/HDMI CEC
Micro SD card slot x1: Supports 1GB/2GB/4GB/8GB/16GB/32GB
I USB 2.0 port x1, USB 2.0 OTG port x1, S/SPDIF x1: @CH, 5.1CH x1,
Compositive video audio port x1